## Planilha1
Designator | Type | Description | Part Number | Manufacturer | Footprint
B1 | Button | Reset Button, color violet | 1571563-2 | TE Connectivity ALCOSWITCH Switches
B2 | Button | User Button, color blue | 1571563-8 | TE Connectivity ALCOSWITCH Switches
C1,C2 C3 | Capacitor | Capacitor, 20pF, 5%, 50V, NPO, 0603 | CC0603JRNPO9BN200 | Yageo | 0603C
C23, C24, C3 | Capacitor | N/A (Not mounted) |  |  | 0603C
C4, C5, C8, C9, C10, C11, C12, C13, C14, C15, C16, C17, C18, C19, C20, C25, C27 | Capacitor | Capacitor, 100nF, 10%, 50V, 0603 | CC0603KRX7R9BB104 | Yageo | 0603C
C6, C7, C21, C22 | Capacitor | Capacitor, 1uF, 0603, 16V, 10%, X5R | CC0603KRX5R5BB105 | Yageo | 0603C
C26 | Capacitor | Capacitor, 10nF, 0603, 50V, 10%, X7R | CC0603KRX7R9BB103 | Yageo | 0603C
CN1 | USB Connector | USB - mini AB USB 2.0 Receptacle Connector 5 | 651305142821 | Wurth Electronics Inc. | USB-MINI-B-SMD
CN2 | Header 5X1 | Male, pitch 2,54MM
CN3 | Header 4X1 | Male, pitch 2,54MM
CN4 | Header 4X1 | N/A (Not mounted)
CN5,CN8 | Header 8X1_Female | Female pitch 2,54MM |  |  | 1*8P_FEMALE
CN6 | Header 10X1_Female | Female pitch 2,54MM |  |  | 1*10P_FEMALE
CN7 | Header 6X1_Female | Female pitch 2,54MM |  |  | 1*6P
CN9 | SMA Female | RF Connector WR-SMA 1.6mm PCB JACK FLAT TAB | 60312202114514 | Wurth Elektronik | Edge MNT
D1, D2 | Diode | Diode Schottky 10V 3A SOD323 | BAT60JFILM | STMicroelectronics | SOD-323
JP1 | Header 3X1 | Male, pitch 2,54MM
JP2, JP3, JP4, JP5, JP6 | Header 2X1 | Male, pitch 2,54MM
L1 | Inductor | Bead, 600R, 350mA, 0603 | BK1608HS601-T | Taiyo Yuden | 0603L
LD1 | LED | Standard LEDs - SMD 0603 Blue LED | IN-S63AT5B | Inolux | 0603D
LD2 | LED | Standard LEDs - SMD 0603 White LED | SMLE12WBC7W1 | ROHM Semiconductor | 0603D
LD3 | LED | LD_Bicolor_CMS Red/Green | HSMF-A203-A00J1 | Broadcom / Avago | PLCC-4
R1, R8, R23 | Resistor | Resistor, 100K, 0603, 1% | RC0603FR-07100KL | Yageo | 0603R
R10, R11, R13, R15 | Resistor | Resistor, 4.7K, 0603, 1% | RC0603FR-074K7L | Yageo | 0603R
R25, R26 | Resistor | Resistor, 330R, 0603, 1% | RC0603FR-07330RL | Yageo | 0603R
R18 | Resistor | Resistor, 1.5K, 0603, 1%, | RC0603FR-071K5L | Yageo | 0603R
R2, R16 | Resistor | Resistor, 10K, 0603, 5% | RC0603JR-0710KL | Yageo | 0603R
R24, R14 | Resistor | Resistor, 510R, 0603, 1% | RC0603FR-07510RL | Yageo | 0603R
R27, R21, R20 | Resistor | Resistor, 0R, 0603, 5%, | RC0603JR-070RL | Yageo | 0603R
R3, R5, R6, R7 | Resistor | Resistor, 22R, 0603,1 % | RC0603FR-0722RL | Yageo | 0603R
R4 | Resistor | N/A (Not mounted) |  | Yageo | 0603R
R19 | Resistor | Resistor, 36K, 0603, 1% | RC0603FR-0736KL | Yageo | 0603R
R9, R12, R17, R22 | Resistor | Resistor, 100R, 0603, 1% | RC0603FR-07100RL | Yageo | 0603R
T1 | MOSFET | MOSFET P-CH 30V 7A 8-SOIC | STS7PF30L | STMicroelectronics | SO8
T2 | Transistor | Bipolar Transistors - BJT SS SOT23 GP XSTR NPN 45V | NSVBC817-16LT1G | ON Semicondutor | SOT-23
U1 | HT32SX | SiP Sigfox | HTBK-SX32_V2 | HT Micron | LGA32
U2 | MCU | MCU Gravador | STM32F103CBT6 | STMicroelectronics | LQFP48
U3 | Regulator | LDO Voltage Regulators 3.3V 500mA ULTRA LDO | LD39050PU33R | STMicroelectronics | SOT23-5
U4 | LD3985M33R | Ultra low drop and low noise BiCMOS voltage regulators | LD3985M33R | STMicroelectronics | DFN6(3X3)
X1 | Crystal | Crystals 8MHz 12pF 10PPM | LFXTAL031826Bulk | IQD | HC49/4HSMX
X2 | User Crystal | N/A (Not mounted)